## Worksheet
Nombre | Cantidad | Numero de parte - Valor | Referencia | Datasheet | Footprint
C1,C2,C10,C11 | 4 | 100nF | AD10187 https://www.microjpm.com/products/a100if-100v-capacitor-poliester-metalizado/ | ~ | Capacitor_THT:C_Disc_D5.1mm_W3.2mm_P5.00mm
C3,C4,C5,C6,C8,C9 | 6 | 10nF | AD11887 https://www.microjpm.com/products/a0-01uf-50v-capacitor-ceramico/ | ~ | Capacitor_THT:C_Disc_D5.1mm_W3.2mm_P5.00mm
D1,D2,D3,D4,D5,D6,D7,D8 | 8 | LED |  | ~ | LED_THT:LED_D4.0mm
D9,D11,D12,D13 | 4 | 1N4007 | AD12190 https://www.microjpm.com/products/a1n4007-diodo-rectificador/ | http://www.vishay.com/docs/88503/1n4001.pdf | Diode_THT:D_DO-41_SOD81_P10.16mm_Horizontal
D10 | 1 | GBU8J |  | https://www.alldatasheet.com/html-pdf/1923901/ONSEMI/GBU8J/249/1/GBU8J.html | Diode_THT:Diode_Bridge_Vishay_GBU
J0_1,J0_2,J0_3,J0_5,J0_6,J0_7,J0_8,J0_9,J0_10,J0_13,J0_14,J0_16,J0_18,J0_19,J0_20,J0_21,J0_22,J0_23,J0_24,J0_25,J0_26 | 21 | Terminales de tornillo espaciados en 3.5mm |  | ~ | TerminalBlock_Phoenix:TerminalBlock_Phoenix_PT-1,5-3-3.5-H_1x03_P3.50mm_Horizontal
J1,J2,J3,J4 | 4 | 20 Pin 2.54mm Header Male Breakable | AD112 https://www.microjpm.com/products/conectores-rompibles-de-barra-unica-40-pines-2-54mm/ | ~ | Connector_PinHeader_2.54mm:PinHeader_1x20_P2.54mm_Vertical
K1,K2,K3,K4 | 4 | Fujitsu FTR-LYCA005x |  | https://www.alldatasheet.com/html-pdf/194908/FUJITSU/FTR-LY/293/1/FTR-LY.html | Relay_THT:Relay_SPDT_Fujitsu_FTR-LYCA005x_FormC_Vertical
PS1,PS4,PS6,PS7 | 4 | MEE1S0515SC |  | https://www.alldatasheet.com/html-pdf/528940/MURATA-PS/MEE1S0305DC/490/1/MEE1S0305DC.html | Converter_DCDC:Converter_DCDC_Murata_MEE1SxxxxSC_THT
PS2,PS3 | 2 | MEE1S0505SC |  | https://www.alldatasheet.com/html-pdf/528940/MURATA-PS/MEE1S0305DC/490/1/MEE1S0305DC.html | Converter_DCDC:Converter_DCDC_Murata_MEE1SxxxxSC_THT
PS5 | 1 | MEE1S0305SC |  | https://www.alldatasheet.com/html-pdf/528940/MURATA-PS/MEE1S0305DC/490/1/MEE1S0305DC.html | Converter_DCDC:Converter_DCDC_Murata_MEE1SxxxxSC_THT
PS8 | 1 | MEE1S0303SC |  | https://www.alldatasheet.com/html-pdf/528940/MURATA-PS/MEE1S0305DC/490/1/MEE1S0305DC.html | Converter_DCDC:Converter_DCDC_Murata_MEE1SxxxxSC_THT
Q1,Q2,Q3,Q4 | 4 | 2N2222 | AD517 https://www.microjpm.com/products/a2n2222/ | https://c1555f5ec9.clvaw-cdnwnd.com/34662fcf1f1e607c561442431023ac8e/200011808-07af607af8/2N2222%20Datasheet%20-%202.pdf | Package_TO_SOT_THT:TO-92
Q5 | 1 | BTA16-800B |  | https://www.st.com/resource/en/datasheet/bta16.pdf | Package_TO_SOT_THT:TO-220-3_Vertical
Q6,Q7 | 2 | IRG4PF50W |  | https://www.alldatasheet.com/html-pdf/116087/IRF/IRG4PF50W/56/1/IRG4PF50W.html | Package_TO_SOT_THT:TO-264-3_Vertical
R1,R2,R3,R4,R5,R6,R7,R8 | 8 | 560Ω - 1/4 W |  | ~ | Resistor_THT:R_Axial_DIN0207_L6.3mm_D2.5mm_P10.16mm_Horizontal
R9,R10,R11 | 3 | Depende de aplicación cruce por cero |  | ~ | Resistor_THT:R_Axial_DIN0411_L9.9mm_D3.6mm_P25.40mm_Horizontal
R12 | 1 | 330Ω - 1/4 W |  | ~ | Resistor_THT:R_Axial_DIN0207_L6.3mm_D2.5mm_P10.16mm_Horizontal
R13 | 1 | Depende de aplicación disparo con triac |  | ~ | Resistor_THT:R_Axial_DIN0309_L9.0mm_D3.2mm_P15.24mm_Horizontal
R14,R15,R16,R17 | 4 | 7.5KΩ - 1/4 W |  | ~ | Resistor_THT:R_Axial_DIN0207_L6.3mm_D2.5mm_P10.16mm_Horizontal
R19,R25 | 2 | 10Ω - 1/4 W |  | ~ | Resistor_THT:R_Axial_DIN0207_L6.3mm_D2.5mm_P10.16mm_Horizontal
R18,R20,R26,R41,R44,R46,R48 | 6 | 270Ω - 1/4 W |  | ~ | Resistor_THT:R_Axial_DIN0207_L6.3mm_D2.5mm_P10.16mm_Horizontal
R21,R22,R23,R24 | 4 | Depende de la aplicación salida analógica |  | ~ | Resistor_THT:R_Axial_DIN0207_L6.3mm_D2.5mm_P10.16mm_Horizontal
R27,R28,R29,R30,R31,R32,R33,R34,R49 | 8 | 100 Ω - 1/4 W |  | ~ | Resistor_THT:R_Axial_DIN0309_L9.0mm_D3.2mm_P15.24mm_Horizontal
R35,R36,R37,R38 | 4 | 39Ω - 1/4 W |  | ~ | Resistor_THT:R_Axial_DIN0207_L6.3mm_D2.5mm_P10.16mm_Horizontal
R39,R40 | 2 | Depende de la aplicación puente H |  | ~ | Resistor_THT:R_Axial_DIN0309_L9.0mm_D3.2mm_P15.24mm_Horizontal
R42,R43,R45,R47 | 4 | Depende de la tensión aplicada a la bobina del rele |  | ~ | Resistor_THT:R_Axial_DIN0309_L9.0mm_D3.2mm_P15.24mm_Horizontal
RV1 | 1 | 10KΩ Bourns 3266W |  | https://www.alldatasheet.es/html-pdf/221234/BOURNS/3266/213/1/3266.html | Potentiometer_THT:Potentiometer_Bourns_3266W_Vertical
U1,U2,U3,U4,U5,U6,U7,U8,U14,U16,U21,U22,U23 | 13 | TLP521-1 |  | https://docs.rs-online.com/d620/0900766b800287f7.pdf | Package_DIP:DIP-4_W7.62mm
U9,U10,U11,U12,U17,U18 | 6 | LM741 |  | http://www.ti.com/lit/ds/symlink/lm741.pdf | LM741_TH:LM741_TH
U13 | 1 | MOC3021M | AD25788 https://www.microjpm.com/products/moc3021-optoiso-400vdrm-triac-out-6-dip/ | https://www.onsemi.com/pub/Collateral/MOC3023M-D.PDF | Package_DIP:DIP-6_W7.62mm
U15,U19 | 2 | TLP250 |  | http://toshiba.semicon-storage.com/info/docget.jsp?did=16821&prodName=TLP250 | Package_DIP:DIP-8_W7.62mm
U20 | 1 | L298HN Multiwatt15 H | AD1603 https://www.microjpm.com/products/l298n/ | http://www.st.com/st-web-ui/static/active/en/resource/technical/document/datasheet/CD00000240.pdf | Package_TO_SOT_THT:TO-220-15_P2.54x2.54mm_StaggerOdd_Lead5.84mm_TabDown