## Hoja1
Item | Cantidad | Referencia (PCB) | Descripcion | Tamaño (footprint) | Numero de Parte | Caracteristicas | Ref Link Proveedor
1 | 4 | C1,C2,C10,C11 | Capacitor | Capacitor_THT:C_Disc_D5.1mm_W3.2mm_P5.00mm |  | 100nF | AD10187 https://www.microjpm.com/products/a100if-100v-capacitor-poliester-metalizado/
2 | 6 | C3,C4,C5,C6,C8,C9 | Capacitor | Capacitor_THT:C_Disc_D5.1mm_W3.2mm_P5.00mm |  | 10nF | AD11887https://www.microjpm.com/products/a0-01uf-50v-capacitor-ceramico/
3 | 8 | D1,D2,D3,D4,D5,D6,D7,D8 | LED | LED_THT:LED_D4.0mm |  | LED
4 | 4 | D9,D11,D12,D13 | Diodo | Diode_THT:D_DO-41_SOD81_P10.16mm_Horizontal | 1N4003 | 200 V, 1A | AD12190 https://www.microjpm.com/products/a1n4007-diodo-rectificador/
5 | 1 | D10 | Diodo | Diode_THT:Diode_Bridge_Vishay_GBU | GBU8J | 400 Vpp 1 A
6 | 21 | J0_1,J0_2,J0_3,J0_5,J0_6,J0_7,J0_8,J0_9,J0_10,J0_13,J0_14,J0_16,J0_18,J0_19,J0_20,J0_21,J0_22,J0_23,J0_24,J0_25,J0_26 | Terminal block 3 contactos | TerminalBlock_Phoenix_PT-1,5-3-3.5-H_1x03_P3.50mm_Horizontal | Terminales de tornillo espaciados en 3.5mm
7 | 4 | J1,J2,J3,J4 | Conector | Connector_PinHeader_2.54mm:PinHeader_1x20_P2.54mm_Vertical | 20 Pin 2.54mm Header Male Breakable | Fila de conectores macho (pines) | AD112 https://www.microjpm.com/products/conectores-rompibles-de-barra-unica-40-pines-2-54mm/
8 | 4 | K1,K2,K3,K4 | Relay | Relay_THT:Relay_SPDT_Fujitsu_FTR-LYCA005x_FormC_Vertical | Fujitsu FTR-LYCA005x | SPDT bobina 5 VDC contactos 120 VAC
9 | 4 | PS1,PS4,PS6,PS7 | Convertidor | Converter_DCDC:Converter_DCDC_Murata_MEE1SxxxxSC_THT | MEE1S0515SC | 5 VDC input 15 VDC output
10 | 2 | PS2,PS3 | Convertidor | Converter_DCDC:Converter_DCDC_Murata_MEE1SxxxxSC_THT | MEE1S0505SC | 5 VDC input 5 VDC output
11 | 1 | PS5 | Convertidor | Converter_DCDC:Converter_DCDC_Murata_MEE1SxxxxSC_THT | MEE1S0305SC | 3.3 VDC input 5 VDC output
12 | 1 | PS8 | Convertidor | Converter_DCDC:Converter_DCDC_Murata_MEE1SxxxxSC_THT | MEE1S0303SC | 3.3 VDC input 3.3 VDC output
13 | 4 | Q1,Q2,Q3,Q4 | Transistor | Package_TO_SOT_THT:TO-92 | 2N2222 |  | AD517 https://www.microjpm.com/products/a2n2222/
14 | 1 | Q5 | Transistor | Package_TO_SOT_THT:TO-220-3_Vertical | BTA16-800B | Triac encapsulado TO-220
15 | 2 | Q6,Q7 | Transistor | Package_TO_SOT_THT:TO-264-3_Vertical | IRG4PF50W | IGBT encapsulado TO-264
16 | 8 | R1,R2,R3,R4,R5,R6,R7,R8 | Resistencia | Resistor_THT:R_Axial_DIN0207_L6.3mm_D2.5mm_P10.16mm_Horizontal |  | 560Ω - 1/4 W
17 | 3 | R9,R10,R11 | Resistencia | Resistor_THT:R_Axial_DIN0411_L9.9mm_D3.6mm_P25.40mm_Horizontal |  | ***** Depende de aplicación cruce por cero
18 | 1 | R12 | Resistencia | Resistor_THT:R_Axial_DIN0207_L6.3mm_D2.5mm_P10.16mm_Horizontal |  | 330Ω - 1/4 W
19 | 1 | R13 | Resistencia | Resistor_THT:R_Axial_DIN0309_L9.0mm_D3.2mm_P15.24mm_Horizontal |  | ***** Depende de aplicación disparo con triac
20 | 4 | R14,R15,R16,R17 | Resistencia | Resistor_THT:R_Axial_DIN0207_L6.3mm_D2.5mm_P10.16mm_Horizontal |  | 7.5KΩ - 1/4 W
21 | 2 | R19,R25 | Resistencia | Resistor_THT:R_Axial_DIN0207_L6.3mm_D2.5mm_P10.16mm_Horizontal |  | 10Ω - 1/4 W
22 | 6 | R18,R20,R26,R41,R44,R46,R48 | Resistencia | Resistor_THT:R_Axial_DIN0207_L6.3mm_D2.5mm_P10.16mm_Horizontal |  | 270Ω - 1/4 W
23 | 4 | R21,R22,R23,R24 | Resistencia | Resistor_THT:R_Axial_DIN0207_L6.3mm_D2.5mm_P10.16mm_Horizontal |  | ***** Depende de la aplicación salida analógica
24 | 8 | R27,R28,R29,R30,R31,R32,R33,R34,R49 | Resistencia | Resistor_THT:R_Axial_DIN0309_L9.0mm_D3.2mm_P15.24mm_Horizontal |  | 100 Ω - 1/4 W
25 | 4 | R35,R36,R37,R38 | Resistencia | Resistor_THT:R_Axial_DIN0207_L6.3mm_D2.5mm_P10.16mm_Horizontal |  | 39Ω - 1/4 W
26 | 2 | R39,R40 | Resistencia | Resistor_THT:R_Axial_DIN0309_L9.0mm_D3.2mm_P15.24mm_Horizontal |  | ***** Depende de la aplicación puente H
27 | 4 | R42,R43,R45,R47 | Resistencia | Resistor_THT:R_Axial_DIN0309_L9.0mm_D3.2mm_P15.24mm_Horizontal |  | ***** Depende de la tensión aplicada a la bobina del rele
28 | 1 | RV1 | Resistencia | Potentiometer_THT:Potentiometer_Bourns_3266W_Vertical | Potenciometro | 10KΩ Bourns 3266W
29 | 13 | U1,U2,U3,U4,U5,U6,U7,U8,U14,U16,U21,U22,U23 |  | Package_DIP:DIP-4_W7.62mm | TLP521-1 | Opto transistor voltaje colector-emisor mayor a 5V
30 | 6 | U9,U10,U11,U12,U17,U18 |  | LM741_TH:LM741_TH | LM741 | amplificador operacional
31 | 1 | U13 |  | Package_DIP:DIP-6_W7.62mm | MOC3021M |  | AD25788 https://www.microjpm.com/products/moc3021-optoiso-400vdrm-triac-out-6-dip/
32 | 2 | U15,U19 |  | Package_DIP:DIP-8_W7.62mm | TLP250 | Driver de IGBT
33 | 1 | U20 |  | Package_TO_SOT_THT:TO-220-15_P2.54x2.54mm_StaggerOdd_Lead5.84mm_TabDown | L298HN Multiwatt15 H | Puente H | AD1603 https://www.microjpm.com/products/l298n/